## L_FC1
FC1 | del eC | del AC | del RC
del eLC | 1 | 0 | 0
del eRC | 1 | 0 | 0
del ALC | 0 | 1 | 0
del ARC | 0 | -1 | 0
del RC | 0 | 0 | 1

## L_FC3
FC3 | del eC | del AC | del RC
del eLC | 0.286 | 0.027 | -0.452
del eRC | 0.566 | -0.26 | 0.312
del ALC | 1.82 | 1.79 | 1.305
del ARC | 0.51 | -0.41 | -0.0291
del RC | -0.026 | 0.033 | -0.07
Button 1

## L_FC6
FC6 | del eC | del AC | del RC
del eLC | 2.62 | 0.442 | 0.485
del eRC | 1.306 | -0.393 | 0.0365
del ALC | -0.976 | 0.32 | -11.5
del ARC | 8.46 | -0.272 | -0.846
del RC | -0.126 | 0.097 | 1.3

## K_FC3
FC3 | v | h | al | be | phi | th | psi | p | q | r | del eLC | del eRC | del ALC | del ARC | del RC
del eLC | 0.0018318 | 2.3991e-05 | -0.37022 | 0.20127 | 0.057078 | -0.58449 | 0 | -0.0022562 | -0.12191 | 0.013696 | 0.098792 | -0.065414 | -0.049203 | 0.019756 | 0.42341
del eRC | -0.0011993 | -1.483e-05 | -0.14327 | -0.31908 | -0.032513 | 0.36511 | 0 | 0.037315 | 0.014484 | -0.0017055 | 0.13834 | 0.0069819 | 0.090369 | -0.061725 | -0.11903
del ALC | -0.0041857 | -6.9868e-05 | -0.94764 | 0.2205 | -0.26881 | 1.5745 | 0 | -0.28257 | -0.58304 | -0.3442 | 0.23198 | 1.6945 | -0.072046 | 0.084586 | -1.2471
del ARC | 0.0042557 | 4.6297e-05 | -0.89088 | 0.73577 | -0.011896 | -1.1237 | 0 | 0.023074 | -0.85158 | -0.24345 | 0.69392 | 0.65067 | 0.072557 | -0.036831 | -0.13184
del RC | 0.00077201 | 1.0058e-05 | -0.20336 | 0.45271 | 0.010456 | -0.25931 | 0 | 0.00040275 | -0.0086797 | -0.0040726 | 0.031287 | 0.015898 | 0.00096257 | 0.00040689 | 0.44526

## K_FC6
FC6 | v | h | al | be | phi | th | psi | p | q | r | del eLC | del eRC | del ALC | del ARC | del RC
del eLC | 0.0012043 | 3.5302e-06 | -0.49738 | 2.3281 | -0.033838 | 0.2393 | 0 | -0.11521 | -0.039166 | -0.17849 | -0.32314 | 0.77788 | -0.0056376 | 0.0086686 | -0.068332
del eRC | 0.00014922 | 1.6191e-06 | 0.50179 | -1.8009 | -0.012139 | 0.065116 | 0 | 0.034695 | -0.0065762 | 0.061213 | 0.14678 | -0.17869 | 0.064177 | -0.043204 | 0.27929
del ALC | 0.0055101 | -4.3752e-06 | 0.91435 | -2.0149 | 0.66593 | -4.7519 | 0 | 0.84993 | -0.17031 | 0.65872 | 3.3096 | -2.9226 | -0.15902 | -0.29615 | -1.2051
del ARC | 0.0085448 | 1.532e-05 | 2.578 | -1.4721 | 0.0014309 | -0.035777 | 0 | -0.0047939 | -0.14595 | -0.23028 | 0.18835 | 0.58056 | 0.083421 | -0.042276 | 0.21986
del RC | -0.00041058 | 7.6467e-07 | -0.85046 | 0.89537 | -0.046597 | 0.33938 | 0 | -0.089257 | -0.046243 | -0.09284 | -0.36111 | 0.41073 | 0.049318 | 0.021704 | 0.74055

## A_FC1
FC1 | v | h | al | be | phi | th | psi | p | q | r
dv | -0.0075313 | 1.0008e-05 | 19.1377 | 0 | 0 | -32.1277 | 0 | 0 | 0 | 0
dh | 0 | 0 | -634.401 | 0 | 0 | 634.401 | 0 | 0 | 0 | 0
dal | -0.00018047 | 1.6014e-06 | -0.98654 | 0 | 0 | 0 | 0 | 0 | 0.99012 | 0
dbe | 0 | 0 | 0 | -0.23864 | 0.050641 | 0 | 0 | 0.0064585 | 0 | -0.99911
dphi | 0 | 0 | 0 | 0 | 0 | 0 | 0 | 1 | 0 | 0
dth | 0 | 0 | 0 | 0 | 0 | 0 | 0 | 0 | 1 | 0
dpsi | 0 | 0 | 0 | 0 | 0 | 0 | 0 | 0 | 0 | 1
dp | 0 | 0 | 0 | -24.3879 | 0 | 0 | 0 | -5.8625 | -0.03386 | 0.83762
dq | -0.00029569 | -6.0767e-07 | -6.2975 | 0 | 0 | 0 | 0 | 0.0014854 | -0.71299 | 0.10012
dr | 0 | 0 | 0 | 6.14 | 0 | 0 | 0 | -0.12752 | -0.094525 | -0.66732
Note on C4: [Threaded comment] Your version of Excel allows you to read this threaded comment; however, any edits to it will get removed if the file is opened in a newer version of Excel. Learn more: https://go.microsoft.com/fwlink/?linkid=870924 Comment: Typo?

## A_FC3
FC3 | v | h | al | be | phi | th | psi | p | q | r
dv | -0.024068 | -3.1396e-05 | 0.50943 | 12.694 | -0.27833 | -32.112 | 0 | 0.013543 | -0.0013767 | -0.068769
dh | 0 | 0 | -933.2 | 0 | 8.0886 | 933.2 | 0 | 0 | 0 | 0
dal | -7.3947e-05 | 1.1175e-06 | -0.80388 | 0.080292 | 0 | 0 | 0 | 0.0081353 | 0.99209 | -7.4879e-05
dbe | 1.0635e-05 | 4.0219e-08 | -0.091789 | -0.34593 | 0.034381 | -0.00029849 | 0 | 0.038537 | 0.00017006 | -0.9907
dphi | 0 | 0 | 0 | 0 | 0 | 0 | 0 | 1 | 0 | 0
dth | 0 | 0 | 0 | 0 | 0 | 0 | 0 | 0 | 1 | 0
dpsi | 0 | 0 | 0 | 0 | 0 | 0 | 0 | 0 | 0 | 1
dp | -0.0019511 | 4.4807e-05 | 13.318 | -84.826 | 0 | 0 | 0 | -2.4565 | 1.4708 | 2.3459
dq | -0.00079564 | -1.2731e-05 | -17.104 | 0.12468 | 0 | 0 | 0 | 0.14226 | -1.2694 | 0.19855
dr | -0.00071016 | -1.0531e-06 | -2.0223 | 12.953 | 0 | 0 | 0 | 0.035635 | -0.0050017 | -0.92424
Note on B4: [Threaded comment] Your version of Excel allows you to read this threaded comment; however, any edits to it will get removed if the file is opened in a newer version of Excel. Learn more: https://go.microsoft.com/fwlink/?linkid=870924 Comment: V on alpha effectively vanishes, which is fairly interesting
Note on B5: [Threaded comment] Your version of Excel allows you to read this threaded comment; however, any edits to it will get removed if the file is opened in a newer version of Excel. Learn more: https://go.microsoft.com/fwlink/?linkid=870924 Comment: Additional effect of change in sweep angle - sideslip is induced by changes that would normally only affect longitudinal motion.

## A_FC6
FC6 | v | h | al | be | phi | th | psi | p | q | r
dv | -0.015288 | 0.00018476 | -19.503 | 13.179 | -0.29294 | -32.08 | 0 | 0.013999 | -0.00055942 | -0.069607
dh | 0 | 0 | -1392.7 | 0 | 12.718 | 1392.7 | 0 | 0 | 0 | 0
dal | -2.1382e-05 | 8.7575e-07 | -0.56285 | 0.066539 | 0 | 0 | 0 | 0.0088719 | 0.99509 | 1.6842e-05
dbe | 6.2741e-06 | 3.9743e-08 | -0.070535 | -0.42091 | 0.023013 | -0.00021052 | 0 | 0.040855 | 4.3946e-05 | -0.99365
dphi | 0 | 0 | 0 | 0 | 0 | 0 | 0 | 1 | 0 | 0
dth | 0 | 0 | 0 | 0 | 0 | 0 | 0 | 0 | 1 | 0
dpsi | 0 | 0 | 0 | 0 | 0 | 0 | 0 | 0 | 0 | 1
dp | 0.0041348 | 5.4499e-05 | 44.889 | -190.57 | 0 | 0 | 0 | -1.7391 | 0.30771 | 2.6033
dq | 0.0021731 | 6.0607e-06 | -22.103 | 3.8057 | 0 | 0 | 0 | 0.088938 | -1.2187 | 0.24095
dr | -0.00078374 | -3.7871e-06 | -7.5461 | 18.778 | 0 | 0 | 0 | 0.070071 | -0.068218 | -0.96575
Note on G3: [Threaded comment] Your version of Excel allows you to read this threaded comment; however, any edits to it will get removed if the file is opened in a newer version of Excel. Learn more: https://go.microsoft.com/fwlink/?linkid=870924 Comment: In terms of the phugoid, this is the main difference I see, where theta has a larger effect o height, but this seems more related to speed than sweep

## B_FC1
FC1 | del eLC | del eRC | del ALC | del ARC | del RC
dv | 1.7345 | 1.7345 | -0.77087 | -0.77087 | 0
dh | 0 | 0 | 0 | 0 | 0
dal | -0.088765 | -0.088765 | -0.041193 | -0.041193 | 0
dbe | -0.01198 | 0.01198 | 0 | 0 | 0.05387
dphi | 0 | 0 | 0 | 0 | 0
dth | 0 | 0 | 0 | 0 | 0
dpsi | 0 | 0 | 0 | 0 | 0
dp | 7.968 | -7.968 | 19.1835 | -19.1835 | 6.0883
dq | -6.0527 | -6.5027 | -0.12213 | -0.12213 | 0
dr | 1.0751 | -1.0751 | 0.58548 | -0.58548 | -4.3049

## B_FC3
FC3 | del eLC | del eRC | del ALC | del ARC | del RC
dv | -1.8696 | -2.1894 | -0.3278 | -1.339 | 4.4507
dh | 0 | 0 | 0 | 0 | 0
dal | -0.11207 | -0.11207 | -0.015954 | -0.021963 | 0
dbe | -0.01977 | 0.019733 | 3.4572e-05 | -0.00082215 | 0.057448
dphi | 0 | 0 | 0 | 0 | 0
dth | 0 | 0 | 0 | 0 | 0
dpsi | 0 | 0 | 0 | 0 | 0
dp | 19.889 | -33.66 | 14.438 | -10.436 | 18.859
dq | -12.387 | -14.442 | -1.2473 | 0.92012 | 0.7485
dr | 2.8904 | -3.2906 | 0.46101 | -0.29492 | -7.1025
Note on B5: [Threaded comment] Your version of Excel allows you to read this threaded comment; however, any edits to it will get removed if the file is opened in a newer version of Excel. Learn more: https://go.microsoft.com/fwlink/?linkid=870924 Comment: Is this significant
Note on D5: [Threaded comment] Your version of Excel allows you to read this threaded comment; however, any edits to it will get removed if the file is opened in a newer version of Excel. Learn more: https://go.microsoft.com/fwlink/?linkid=870924 Comment: Roll-yaw
Note on F9: [Threaded comment] Your version of Excel allows you to read this threaded comment; however, any edits to it will get removed if the file is opened in a newer version of Excel. Learn more: https://go.microsoft.com/fwlink/?linkid=870924 Comment: Talk about rudder “more tippy” Reply: More responsive

## B_FC6
FC6 | del eLC | del eRC | del ALC | del ARC | del RC
dv | -3.5782 | -3.6661 | 0.50819 | -1.4238 | 6.5081
dh | 0 | 0 | 0 | 0 | 0
dal | -0.072055 | -0.072055 | -0.0015946 | -0.011721 | 0
dbe | -0.0034778 | 0.0034302 | -0.0049809 | 0.00067823 | 0.020229
dphi | 0 | 0 | 0 | 0 | 0
dth | 0 | 0 | 0 | 0 | 0
dpsi | 0 | 0 | 0 | 0 | 0
dp | 44.873 | -59.815 | 3.913 | -6.8594 | 14.086
dq | -13.289 | -16.529 | -0.46578 | 1.4796 | 0.46469
dr | 2.542 | -2.9729 | 0.038913 | -0.56054 | -3.6587